## Cover
|  | FORM Group SECURITY BY DESIGN - CHECKLIST |  |  | Doc. no. FORM_GR-GROUP-HR-SEC-029-E
[5 empty] | Rev. 04 | Date 14/07/2022
Ref. Doc. CR_GR-GROUP-HR-SEC-009-E
Solution name |  |  | FileBound - HP AccuRoute
Short functional description |  |  | Document Scanning solution with OCR and Point & Click functionalities.
Project status (Develop/Testing/To be integrated with Saipem/Production) |  |  | Testing
Production Deployment Date (Estimated) |  |  | 2023
Saipem's functional contact name |  |  | Marcello Cavaliere
System integrator |  |  | Marcello Cavaliere
Technology solution name |  |  | Intelligent Capture
REVISION SUMMARY
Date | Revision |  | Prepared | Approved
2021-07-15 | 01 |  | Security by Design Team | L. Mazzocchi CYSD
2022-02-04 | 01b |  | Security by Design Team | L. Mazzocchi CYREC
2022-02-18 | 02 |  | Security by Design Team | L. Mazzocchi CYREC
2022-06-15 | 03 |  | Security by Design Team | L. Mazzocchi CYREC
2022-07-14 | 04 |  | Security by Design Team | L. Mazzocchi CYREC

## Principles (hidden)
The subjects involved in the realization and the development of application and/or infrastructural projects must take into account the following security principles, in order to create a secure solution
Principles | Description
Confidentiality | The property to ensure that certain services and information are accessible to authorized users only.
Integrity | The property to maintain the data intact and not modified, except in an authorized way
Availability | The property of the system to be accessible and used according to the required times and ways
Non-repudiation | The property to establish in an unequivocal way the relation cause-effect between elements, events or processes
Principle of least privilege | The principle of least privilege recommends that accounts have the least amount of privilege required to perform their business processes. This encompasses user rights, resource permissions such as CPU limits, memory, network, and file system permissions
Minimize attack surface area | Every feature that is added to an application adds a certain amount of risk to the overall application. The aim for secure development is to reduce the overall risk by reducing the attack surface area.
Establish secure defaults | There are many ways to deliver an “out of the box” experience for users. However, by default, the experience should be secure, and it should be up to the user to reduce their security – if they are allowed.
Principle of Defense in depth | The principle of defense in depth suggests that where one control would be reasonable, more controls that approach risks in different fashions are better. Controls, when used in depth, can make severe vulnerabilities extraordinarily difficult to exploit and thus incidents unlikely to occur. With secure coding, this may take the form of tier-based validation, centralized auditing controls and requiring users to be logged on all pages.
Separation of duties | A key fraud control is separation of duties. For example, someone who requests a computer cannot also sign for it, nor should they directly receive the computer. This prevents the user from requesting many computers and claiming they never arrived. Certain roles have different levels of trust than normal users. In particular, administrators are different to normal users. In general, administrators should not be users of the application
Avoid security by obscurity | Security through obscurity is a weak security control and nearly always fails when it is the only control. This is not to say that keeping secrets is a bad idea, it simply means that the security of key systems should not be reliant upon keeping details hidden.
Fix security issues correctly | Once a security issue has been identified, it is important to develop a test for it, and to understand the root cause of the issue. When design patterns are used, it is likely that the security issue is widespread amongst all code bases, so developing the right fix without introducing regressions is essential.

## Data Flow Architecture
Description | The Data Flow Architecture aims to include an UML or Architectural Schema of the solution that will be validated with this document. Attach one or more images.

## Requirements
| Description | The Applicative Requirements aim to clarify some aspects such as how the encryption is implemented, the logging mechanisms and the access controls flows in place. The Infrastructural Requirements controls aim to clarify some aspects such as how the server encryption is implemented, the network security methods, the access controls in place within the machines and the infrastructure integrity measures. The Mobile Requirements controls aim to clarify some aspects such as how mobile application connects to backend/database/api, the session management. The Control Compliace must include concise, meaningful and essential information about the related control wherever possible.
|  |  |  | MANDATORY | MANDATORY OPTIONAL ONLY IN CASE OF TENDER
ID | Target | Area | Control | Control Status (TO BE COMPILED) | Control Compliance (TO BE COMPILED) | Control Compliance Examples | Cyber Security notes
1 | Applicative requirements | Audit and Logging | The application is not able to work (start/run) if reporting mechanisms (logging/event monitoring) is disabled. | TRUE | Logging/auditing is integrated into the server and if that is unavailable the entire system will not work | The application and the reporting mechanism are linked and always active, the application cannot start or run with the reporting mechanism disabled. If the reporting mechanism crashes, the application stops immediately. | Ok
2 | Applicative requirements | Audit and Logging | The application does not authorize deletion and modification of logs. Only appending of logs is allowed. | TRUE | Audit log stored in SQL DB. Users cannot delete their own logs | Application logs can't be deleted or modified and only append is permitted. Full access to log files is allowed only to system administrator accounts. | To be discussed
3 | Applicative requirements | Audit and Logging | Application Event Logs, when produced, are immediately stored on a remote system that cannot be accessed by the same individuals. | TRUE | Audit log stored in SQL DB. Regular Users absolutely cannot access. Only administrators can access the system. Admin rights can be locked down (disable viewing of attachments, data can be encrypted). | Application Event logs are also stored on a remote log collector (Elasticsearch). Only the log collector administrators can alter or delete the prodapp logs. | To be discussed
4 | Applicative requirements | Audit and Logging | Event Log files area safe-stored and available for audits or forensic investigations. | TRUE | Application Event logs are stored in SQL DB and are available for audits and forensic investigations | Event Log files are stored in a remote encrypted storage available for audits or forensic investigations. | To be discussed
5 | Applicative requirements | Audit and Logging | The application Event Log events are integrated with Saipem's centrilized Log Management System (Splunk or Sentinel). | TRUE | Windows Server event and user management logs are integrated with Saipem's Log Management System | Yes, application event log and user management logs are integrated with Saipem's Log Management System (Splunk). | To be discussed
6 | Applicative requirements | Audit and Logging | Each log is read-only accessible exclusively by authorized users as administrators. | TRUE | Each log is read-only accessible and access is restricted only to users with administrative privileges. | Each log is read-only accessible and access is restricted only to users with administrative privileges. | To be discussed
7 | Applicative requirements | Audit and Logging | Sensitive data are not logged without being previously either masked, sanitized, encrypted, or hashed. | N/A | There is no sensitive data (invoice number, date, amount) | Sensitive data are hashed with SHA256 algorithm before being logged. No secrets (passwords, tokens or certificates) are logged. | To be discussed
8 | Applicative requirements | Audit and Logging | The application records the source, time, and summary of the sending data, to ensure that the recipient of information cannot successfully deny receiving the information. | TRUE | The application records are logged and configurabled by Windows Server and stored to SQL archive. | Each application log records have time, source, source ip, destination, destination ip and summary of the sending data. Example: [22/Jun/2022:13:55:36 -0700], MSFTPSVC, 172.16.255.28, prodapp, 172.16.255.25, user xy123 open ItemID 345wz, /Intro.html. | To be discussed
9 | Applicative requirements | Audit and Logging | All actions that concern user management within the application are logged. The logs record which application administrator created a user or assigned an authorization and at what time. | TRUE | Event log regarding user management are logged and the activities (grant, revoke, creation, modification, deletion) about a user are logged too including a timestamp via Active Directory | All event log regarding user management are logged and the activities (grant, revoke, creation, modification, deletion) about a user are logged too including a timestamp. | To be discussed
10 | Applicative requirements | Access Control | The application implements Saipem's Single Sign-On using a modern authentication and authorization protocols such as SAML or Oauth 2.0 in order to enforce high security standards. | TRUE | The servers are all internal and therefore fully in line with Saipem policies. Access is managed through Active Directory/SSO with specific AD Groups. External access for Saipem users is only granted through VPN with multi factor authentication. | Yes, the application implements Saipem's Single Sign-On using Oauth 2.0 as the modern authentication protocol. | To be discussed
11 | Applicative requirements | Access Control | The application is designed to support Role-Based-Access-Control providing: - Fine-grained application authorizations with the “need-to-know” and “least privilege”; - Enforced segregation of duties; - Dual authorization/four-eyes features to enforce the presence of two authorized people on most critical activities. | TRUE | The application supports Role-Based-Access-Control by retrieving a specific Saipem's Active Directory group for each application duty (e.g. Administrator, Power user, Viewer). Each group is based on "need-to-know" and "least privilege" principles and dual authorization is enable for critical activies. | The application support Role-Based-Access-Control by retriving a specific Saipem's Azure Active Directory group for each application duty (e.g. Administrator, Power user, Viewer). Each group is complain to "need-to-know" and "least privilege" principles and dual authorization is enable for critical activies. | To be discussed
12 | Applicative requirements | Access Control | Authentication credentials (User-id and password, digital certificates) stored and used for the connection to the backend Database (e.g. SQL Server, MySQL, PostgreSQL) are always encrypted | TRUE | Old Answer: Through Active Directory, authentication credentials will be encrypted and logins are done via multi factor authentication Old answer is sufficient | The authentication credentials (User-id and password) used from front-end application to connect to the backend database (MySQL) are encrypted using a master key. The master key is stored in a configuration file. | To be discussed
13 | Applicative requirements | Access Control | All saved passwords (e.g local admin) are stored with a specific algorithm designed for password protection (bcrypt, PBKDF2 or script). | N/A | Old Answer: Through Active Directory, there are no saved passwords on the application. Authentication credentials will be encrypted and logins are done via multi factor authentication. SSO is implemented. New Answer: Access is managed through Active Directory/SSO with specific AD Groups. External access for Saipem users is only granted through VPN with multi factor authentication. Password aren't managed by the application. | All the passwords (excluded Single-Sign On passwords that are not saved) are stored in the database (MySQL) using a bcrypt password protection algorithm. | To be discussed
14 | Applicative requirements | Access Control | The session is terminated after a defined inactivity period. | TRUE | Yes, the session is terminated after 1 hour of inactivity period and it can be customized. | Yes, the session is terminated after 1 hour of inactivity period and it can be customized. | To be discussed
15 | Applicative requirements | Access Control | In web context, directory browsing is disabled (on the application server). | TRUE | Yes, the directory browsing on the application server is disabled | Yes, the directory browsing on the application server (Apache2) is disabled (Options -Indexes). | To be discussed
16 | Applicative requirements | Access Control/Hardening | Users only use company-approved remote connections for remote access to applicative exposed inside Saipem's corporate network and computing resources (e.g. ZeroTrust, VPN). | TRUE | Active Directory users can only access directly through the local network or VPN (which requires MFA) if they're offsite. | Every user that have the correct grant for access to the application use Akamai EAA as company-approved remote connection. | To be discussed
17 | Applicative requirements | Authentication | Local application administrators use a Multi-Factor Authentication method | TRUE | The local application administration access is granted through the XA account from Active Directory. Active Directory users can only access directly through the local network or VPN (which requires MFA) if they're offsite. | Local application administrator users have a strong password (24 alphanumeric characters) and 2FA enabled. These users are used only for application configuration modification tasks. | To be discussed
18 | Applicative requirements | Authentication | Local application administrators and service users (e.g. maintenance) authentications are managed in according to well known best practices, such as each user has an individual password, excessive number of login attempts blocks the access, existence of a well defined Saipem's password policy (see CR_GR-GROUP-HR-SEC-010-E). | TRUE | The local application administration access for maitenance etc. is granted through the XA account from Active Directory. Active Directory users can only access directly through the local network or VPN (which requires MFA) if they're offsite. | Local application administrators and service users (used for maintenance tasks) have individual and strong password (24 alphanumeric characters) and blocking users after three failed login attempts. | To be discussed
19 | Applicative requirements | Authentication | In web application context, one of the following challenge-response options is adopted to avoid Cross Site Request Forgery (CSRF): - Re-Authentication (password or stronger); - One-time Token in a hidden field for each HTTP request; - CAPTCHA. | N/A | The application is fully internal and not a web application with a corresponding web services or exposure to the internet | In web application context a One-time Token (in a hidden field for each HTTP request) solution is adopted to avoid Cross Site Request Forgery. | To be discussed
20 | Applicative requirements | Authentication | Backend systems are mutually authenticated using TLS. The certificate used for authentication is issued by an official certificate authority. Self-signed certificates are not allowed. | TRUE | Users access by web browsers but since everything is internal, authentication is done by Saipem certification processes with https certificates. Users will be authorized by their Active Directory logon. | Mutual authentication of systems is carried out and TLS v1.2 encryption is used. The certificate for authentication is issued by Saipem CA and Self-signed certificates are not used. | To be discussed
21 | Applicative requirements | Authentication/Hardening | There are no backdoor accounts or special mechanisms access that allow access to systems by skipping security checks. All default accounts are deleted. Default passwords are replaced with strong password. | TRUE | There are no outside users. There will also be no users mapped in the application. Users come from AD Groups. SSO is implemented. | No backdoor account nor special mechanism are available to access to systems. Default accounts are deleted and default passwords are changed with strong password (at least 12 characters). | To be discussed
22 | Applicative requirements | Cryptography | Cryptographic algorithms, key lengths and management are compliant with NIST (Special Publication 800-57 Recommendation for Key Management – Part 1: General Revision 3). Cryptographic keys are different for each environments/systems. Systems maintaining cryptographic keys are physically protected and managed. | TRUE | The application is integrated with Active Directory. AD is a secure environment managed by Saipem. For more details, refer to the SSO team. Data is encrypted on the network as per Saipem standards | All cryptographic algorithms, key lengths and management used are compliant with NIST (AES-256-GCM for data at rest and TLS 1.2 for data in transit). Each environment has own specific cryptographic key stored in a remote encrypted storage and available only to users with administrative permissions. | To be discussed
23 | Applicative requirements | Data Encryption – at rest | Encryption controls are in place to enable the confidentiality of information when at rest via Full Disk Encryption, Transparent Data Encryption or any similar encryption technologies | TRUE | Active Directory will also secure traffic (like an Intranet) via HTTPS The DBs used are internally and managed by Saipem. | All informations at rest are always encrypted using Full Disk Encryption for filesystem and Transparent Data Encryption for database side. | To be discussed
24 | Applicative requirements | Data Encryption – in transit | Encryption controls are in place to enable the confidentiality of information when in transit. All information (e.g. payment messages, operational messages) are always encrypted when in transit. Encryption controls are in place at both the transport and message layers. | TRUE | All information in transit are always encrypted via HTTPS 443 protocol. Only a few metadata are in transit. There are no payment or operational messages. We are using TLS 1.2 (1.0 and 1.1 are blocked). | All informations in transit are always encrypted using TLS v1.2 and HTTPS protocol. | ok
25 | Applicative requirements | Data Encryption – in transit | The session ID has a generic name to avoid disclosing the used technology (e.g. ID). The session ID value is randomly generated, is at least 128 bits long, and never includes sensitive information (or PII). Cookies have the "secure" flag enabled to establish an encrypted channel. Cookies have the "http-only" flag enabled to prevent cookie stealing by scripting (XSS). | TRUE | Authentication is integrated with Active Directory. The session is in HTTPS. For more details, refer to the SSO team. Cookies have "secure" and "http-only" flags enabled. Session ID are managed by Active Directory. | Sessions ID have custom names (ID2, IDPROD). Values are 22 alphanumeric characters long, are randomly generated and do not contain any personal information. All cookies have "secure" and "http-only" flags enabled. | To be discussed
26 | Applicative requirements | Integrity | A default error page is always shown if the application crashes in an unexpected point. The application never shows the stack trace to the end user. | TRUE | If the application crashes a default error page is shown to the end user. In any case the stack trace is never shown to the end user. | If application crashes a default error page is shown to the end user. In any case the stack trace is never shown to the end user. | To be discussed
27 | Applicative requirements | Integrity | Passwords, authentication information or any other sensitive data are not transmitted as URL (those informations are not sent using GET requests). | TRUE | No sensitive data is transmitted as URL arguments and authentication process is done using POST request. | No sensitive data is transmitted as URL arguments and authentication process is done using POST request. | To be discussed
28 | Applicative requirements | Integrity | All email sent from your application to Saipem's users must be sent through Saipem's managed domain (e.g. xxx.saipem.com) with SPF, DKIM and DMARC configured. | N/A | Emails are sent through Saipem mail server and managed domain via users' SSO data as per Saipem standards. | Emails sent from application use the domain @prodapp.saipem.com. SPF,DKIM and DMARC are configured and managed by Saipem. | To be discussed
29 | Applicative requirements | Reliability | The application supports recovery time objective (RTO) according to customer needs. | TRUE | The risk management model has been designed by Cyber Security. The risk owner can, based on the criticalities on the services and aplications define the time period to restore, reactivate the server. RTO for the server has been defined as level 2 - 15 days based on the criticality defined by GPS ICT (not critical application) , this can be redefined and reconfigured as per our needs at any time. | The most critical action is the database restore and RTO time for this activity is estimated in 6 hours, application web server restart requires 30 minutes. | Ok
30 | Applicative requirements | Reliability | Input validation is always performed in order to ensure only properly formed data enter the workflow in the information system, preventing malformed data from persisting in the database and triggering malfunction of various downstream components. | TRUE | Data validation can be defined within the application. Any improper inputs will not be processed or saved. No data can be pulled if there are improper inputs as per the defined data validation. | All data that can be filled up in the application are subjected to an input validation (functions provided by framework) to ensure only properly formed data enter the workflow in the information system and preventing malformed data from persisting in the database. | To be discussed
31 | Applicative requirements | Reliability | All applicative exceptions are handled (both programming language exceptions and exceptions from logical conditions) in such a way that they do not result in crashes or degraded service. | TRUE | All applicative exceptions are handled using try/catch instruction to prevent crashes or degraded service. | All applicative exceptions are handled using try/catch instruction to prevent crashes or degraded service. | To be discussed
32 | Applicative requirements | Reliability | Application development, testing, and production environments are separated into different servers. | TRUE | Yes, Application development, testing and production enviroments are separated into three different servers. | Yes, Application development, testing and production enviroments are separated into three different servers. | To be discussed
33 | Applicative requirements | Reliability | The application source code is backup up regularly to minimize loss of resources. | TRUE | The application source code is backed up regularly chiedere come viene backuppato e quando | The application source code is backed up with a daily and weekly schedule on a remote backup storage. OR The application source code is backed up through Azure DevOps Service. | To be discussed
34 | Applicative requirements | Reliability | The Application development is done by a security framework (e.g. OWASP). | TRUE | Yes, Application development is done by using a OWASP security framework. | Yes, Application development is done by using OWASP security framework. | To be discussed
35 | Applicative requirements | Reliability | In case the evaluated application is SaaS, the assessment of one of the following has been performed: - SOC 2 type II - SOC 3 - Cloud Control Matrix v3.0 (or higher) If the application is not a SaaS solution, this control can be considered not applicable | N/A | The application is an internal application and is not SaaS. | The application has a SOC 2 Type II certification and ISO 27001 compliant. | ok
36 | Applicative requirements | Reliability | The application is subjected to an indipendent Penetration Test or Security Source Code Analysis before production deployment. | TRUE | Yes, the application is subjected to an indipendent Penetration Test | Each year the application is subjected to Penetration test and Security Code review analysis. Penetration test result is attached in the email. | To be discussed
37 | Applicative requirements | Mobile Access Control | Mobile applications securely manage user credentials in order to protect the users as well as the application backend infrastructure. If Mobile application is not provided this control can be considered not applicable. | N/A | There is no Mobile Application for this solution | The mobile applications do not store any user credential but store only client-id, client-secret, authentication and refresh tokens. | Ok
38 | Applicative requirements | Mobile Access Control | Mobile applications implement secure session management to prevent unauthorized accesses to the application. If Mobile application is not provided this control can be considered not applicable. | N/A | There is no Mobile Application for this solution | The mobile applications have a session expiration of 30 minutes. After the expiration time it is necessary to perform the authetication again (using a pin/biometric authentication). | Ok
39 | Applicative requirements | Mobile System Protection | Mobile applications take into account the possibility of device loss. Mobile applications save files using encryption algorithms in order to protect sensitive data. If Mobile application is not provided or do not store any data, this control can be considered not applicable. | N/A | There is no Mobile Application for this solution | Mobile applications encrypt all saved files with an AES-128 bit encryption algorithm. In case of device loss all data can't be available without decryption. | Ok
40 | Applicative requirements | Mobile System Protection | Mobile development requires the secure implementation of backend APIs, services, and the back-end platform hardening/patching. If Mobile application is not provided this control can be considered not applicable. | N/A | There is no Mobile Application for this solution | Mobile applications are developed using OWASP Mobile Security Project resources. | Ok
41 | Applicative requirements | Mobile System Protection | Mobile applications take into account the use of secure practice for software distribution as paramount to the overall security of the application. If Mobile application is not provided this control can be considered not applicable. | N/A | There is no Mobile Application for this solution | The mobile applications are distributed directly to end-user using a company MDM. Application is not available on the public store (eg. Google Play store or Apple App Store). | Ok
42 | Infrastructural Requirements | Access Control | All privileged accounts such as “Administrator”(Windows) and “root”(Unix) are restricted to a limited number of authorized users. The account's activity is logged and monitored on a regular basis. | TRUE | Access Control will be managed by Active Directory and therefore is aligned with Saipem's authorized user rules and restrictions. Administrators for the application are SAXA users. SSO is implemented. | Standard administrator account is disabled, some restricted users can grant administrative privileges (if they are in a particular group) and user's activities are logged. | To be discussed
43 | Infrastructural Requirements | Access Control | Network devices, servers and workstations connected to the Saipem's network have an access control mechanism to prohibit unauthorized access or misuse. Network segmentation is guaranteed. | TRUE | Access Control will be managed by Active Directory and therefore is aligned with Saipem's authorization access rules and restrictions. Only users from Admin Group (Active Directory Group) can access and new requests need to be approved by ticket. | Servers on-premise have managed identities and only authorized personnel can access. Server are deployed on a isolated VLAN. | To be discussed
44 | Infrastructural Requirements | Access Control/Hardening | On Windows systems "Everyone: Full Control" is disabled. On Unix systems "777 and 666" modes on file are not present. | TRUE | Access Control will be managed by Active Directory and therefore is aligned with Saipem's authorization access rules and restrictions SSO is implemented. Everyone: Full control is disabled | On Unix systems there aren't any file with "777" or "666" mode. OR On Windows systems "Everyone: Full Controll" is disabled. | To be discussed
45 | Infrastructural Requirements | Access Control/Hardening | “Guest” and “Everyone” users are not present if it is possible. | TRUE | Access Control will be managed by Active Directory and therefore is aligned with Saipem's authorized user rules and restrictions. SSO is implemented. Guest and Everyone user are not allowed or present. | "Guest" and "Everyone" users are deleted from the systems. | To be discussed
46 | Infrastructural Requirements | Access Control/Hardening | Users only use company-approved remote connections for remote access to Saipem's corporate network and computing resources (e.g. ZeroTrust, VPN). | TRUE | Remote access is possible only if the user is in a user group (Active Directory Group). | Users can only use Akamai EAA to access to remote systems. | To be discussed
47 | Infrastructural Requirements | Access Control/Hardening | Site-to-Site VPN connections terminate at the corporate perimeter VPN gateway. Each Site-to-Site VPN connection has a signed contract with an NDA. If Site-to-Site VPN is not present this control can be considere not applicable | N/A | There is no site-to-site VPN connection for the application | Site-to-Site VPN is used with Saipem. An NDA was signed for this scope. | Ok
48 | Infrastructural Requirements | Access Control/Hardening | Remote access to systems (e.g. for maintenance) are: - restricted to a limited amount of systems (systems and industrial equipments required) - limited in a certain window of time - approved by Saipem | TRUE | The local application administration access is granted through the XA account from Active Directory. Active Directory users can only access directly through the local network or VPN (which requires MFA) if they're offsite. | All remote access to services, systems and indrustrial equipments are restricted to users with specific permission and authorization granted through a ServiceNow request for a limited window of time. | To be discussed
49 | Infrastructural Requirements | Data Encryption – in transit | Cryptographic network protocols are used when accessing to the infrastructure the application relies on: Transport Layer Security (TLS), Secure Shell (SSH), Remote Desktop Protocol (RDP), HTTP Secure (HTTPS) and other secure communication protocols that support spoofing attack prevention are used. | TRUE | Yes, cryptographic network protocols are used when accessing to the infrastructure the application relies on: Transport Layer Security (TLS), Secure Shell (SSH), HTTP Secure (HTTPS) We are using TLS 1.2 (1.0 and 1.1 are blocked) | Cryptographic network protocols used are TLS v1.2 and HTTPS. SSH is used for securely manage remote systems. | to be discussed
50 | Infrastructural Requirements | Integrity | An Intrusion Detection and Prevention System (IDPS) as prevention system or integration with Saipem's IDPS integration is in use | TRUE | These entire processes/activities are managed and centralized by Saipem. | Intrusion Prevention and Intrusion Detection are implemented at network level. | To be discussed
51 | Infrastructural Requirements | Integrity | DNSSEC (as extent of DNS protocol) is in place in order to use signatures to authenticate DNS records, preventing MITM attacks in communications. If the application is not exposed to internet this control can be considered not applicable. | N/A | N/A - not exposed to internet | DNSSEC is implemented in order to preventing MITM attaks and authenticate DNS records. | To be discussed
52 | Infrastructural Requirements | Integrity | Application is exposed on internet through a managed and protected domain. The referred domain has IDPS, WAF, Anti-Bot, DNS spoofing and DDOS protections enabled. Specify all endpoints and their URLs | N/A | N/A - not exposed to internet | Application is available through internet using Saipem's managed and protected domain (prodapp.saipem.com). The URLs are protected with IDPS, WAF, Anti-Bot, DNS Spoofing and DDOS protection provided by Akamai Administrative URL: prodapp.saipem.com/admin User URL: prodapp.saipem.com/home | To be discussed
53 | Infrastructural Requirements | Integrity | Operative Systems (or images for containers) and Application Software are kept up to date with the latest security patches. Security patches and software upgrades are always digital signed by the vendor. | TRUE | Operation systems are kept up to date with monthly maintenance cycle. Application receives security patches each month. All of security patches and software upgrades are digital signed by the vendor. Operation System: every 2 weeks / 1 month a check on updates is performed. Application Software: the updated is not automatically and is performed when the vendor release a patch / update | Operation systems are kept up to date with monthly maintenance cycle. Application receives security patches each month. All of security patches and software upgrades are digital signed by the vendor. | Ok
54 | Infrastructural Requirements | Integrity | Anything (e.g. packages, users, services) that is not essential or being used is promptly disabled or uninstalled from the systems. Reactivation/Installation process is subject to an approval process. | TRUE | Production servers are subjected to a hardening process. Packages, users and services that are not essential for application operations are uninstalled. Reinstallation or reactivation are subject to appropriate authorization. | Production servers are subjected to an hardening process. Packages, users and services that are not essential for application operations are uninstalled. Reinstallation or reactivation are subject to appropriate authorization. | To be discussed
55 | Infrastructural Requirements | Reliability | The infrastructure supports Business Continuity and High Availability requirements such as "Disaster Tolerant Geographical Active/Active Architecture". | TRUE | The server is a Saipem virtual server and therefore complies with all infrastructure requirements including those for business continuity and high availabilty. Also, it is not a critical application. | The infrastructure implements Business Continuity and High Availability through Azure service. | To be discussed
56 | Infrastructural Requirements | System Protection | Systems have Anti-malware agent installed, updated and running. | TRUE | Antimalware agent is installed on the servers as well all clients and it is kept up to date automatically | Antimalware agent is installed on the servers as well all clients and it is keep up to date automatically each week. | To be discussed
57 | Infrastructural Requirements | Wireless Access Control | All accesses to Saipem wireless networks are approved and authenticated before they are granted. Only wireless access points/base stations or wireless networks designed or implemented by authorized Saipem departments can connect to the corporate network. If Saipem's wireless network is not present this control can be considered not applicable | N/A | There is no access to Saipem wireless networks | Access to Saipem's wifi is done by using a certificate created by Saipem's CA. | Ok
58 | Infrastructural Requirements | Wireless Access Control/Hardening | Wireless networks use layer 2 security. Layer 2 security includes physical layer encryption and 802.1x user authentication. If wireless network is not in use by the application or the wireless network is isolated from the application servers, this control can be considered not applicable | N/A | There is no access to Saipem wireless networks | Prod app systems are connected using a RJ45 wired connection. The company wifi network is isolated from the application server network. | Ok
59 | Infrastructural Requirements | Wireless Access Control/Hardening | Wireless bridges only allow secure remote administration e.g. HTTPS or SSH. If wireless bridges are not present or the wireless network is isolated from the application servers, this control can be considered not applicable | N/A | There is no access to Saipem wireless networks | The company wifi network is isolated from the application server network and accesses to wireless bridges management interface are protected by encrypted channel (TLS) and authentication. | Ok
60 | Procedural requirements | Document Classification | On reports or documents generated for Saipem, the confidentiality class is indicated. | N/A | There are no reports generated for Saipem | The reports and documents generated by the application are integrated with Azure Information Protection (MIP SDK). | ok

## Config (hidden)
TRUE
FALSE
N/A